## BOM
Firefly Project — Bill of Materials (DJI F330 + Naza-M Lite)
Estimated prices. BRL = USD × exchange rate × Brazil market factor (see Assumptions sheet).
# | Group | Component | Specification | Qty | Unit price (USD) | Subtotal (USD) | Unit price (BRL) | Subtotal (BRL) | Source / notes
Aircraft
1 | Frame | DJI F330 (Quad X), clone | 330 mm wheelbase, PDB integrated in bottom plate | 1 | 15 | 15 | 135.0756 | 135.0756 | Estimate. Original DJI F330 discontinued; clone kits typical.
2 | Flight controller | DJI Naza-M Lite | Main controller + PMU + LED module | 1 | 38.99 | 38.99 | 351.1065 | 351.1065 | GetFPV list price (out of stock on 2026-10-08). Discontinued; used market varies.
3 | Motors | Brushless 2212 920KV | CW/CCW, 3S | 4 | 9 | 36 | 81.0454 | 324.1814 | Estimate, generic A2212 920KV.
4 | ESCs | EMAX SimonK 30A | 2-4S, linear BEC 2A/5V | 4 | 12 | 48 | 108.0605 | 432.2419 | Estimate. Rating per EMAX SimonK datasheet in Hardware/datasheets.
5 | Radio | HotRC HT-10A 2.4 GHz | 10-channel transmitter + receiver | 1 | 40 | 40 | 360.2016 | 360.2016 | Estimate.
6 | Propellers | 8045 CW/CCW | Plastic, 8 in, sets of 1 CW + 1 CCW | 4 | 2 | 8 | 18.0101 | 72.0403 | Estimate. 2 pairs mounted + 2 spare pairs. Prop size not confirmed on the aircraft.
7 | Battery | LiPo 3S 2200 mAh 25C+ | XT60 or T-plug | 1 | 22 | 22 | 198.1109 | 198.1109 | Estimate. ASSUMPTION: battery spec not documented; update to actual cells/capacity.
|  | Aircraft subtotal |  |  |  | 207.99 |  | 1872.9583
Tools and support equipment
8 | Tools | LiPo balance charger | IMAX B6 class, 1-6S | 1 | 25 | 25 | 225.126 | 225.126 | Estimate.
9 | Tools | LiPo cell checker | 1-8S voltage display/alarm | 1 | 5 | 5 | 45.0252 | 45.0252 | Estimate. Used in component verification.
10 | Tools | Servo / ESC tester | PWM 1000-2000 µs | 1 | 6 | 6 | 54.0302 | 54.0302 | Estimate. Used in motor/ESC verification.
|  | Tools subtotal |  |  |  | 36 |  | 324.1814
|  | TOTAL |  |  |  | 243.99 |  | 2197.1397
Note on F4: Edit unit prices (blue). Subtotals and BRL columns are formulas.

## Assumptions
Firefly Project — BOM assumptions
Parameter | Value | Notes
USD/BRL exchange rate | 5.0028 | Commercial rate on 2026-10-07 15:45 (renovainvest.com.br/dolar-hoje). Update before use.
Brazil market factor | 1.8 | Multiplier over the converted USD price to approximate the Brazilian retail price (import tax, ICMS, shipping, reseller margin). Estimate; adjust to quotes from Mercado Livre or local stores.
Price reference date | 2026-10-08 | USD prices are typical US retail values for generic/clone parts unless the Source column says otherwise.
Legend
Blue text on yellow fill = editable input. Black = formula. Green = link to this sheet.